## Sheet1
Simulation Constraints
[s] | dt | 0.5
[s] | totalTime | 3600
FPS multiplier for video playback | fpsMult | 120
Number of frames to skip saving | frameSkip | 12
Number of agents | numAgents | 40
Number of thermals | numThermals | 12
| stopWhenDead | FALSE
| neighborFrameSkip | 10
| render | TRUE
| rngSeed | 4
Physical Sim Space
[m], bounds of square map | mapSize | [-4000,4000]
[m] | agentCeiling | 2600
[m] | agentFloor | 0
Initial Conditions
[m], [xMin,yMin;xMax,yMax] | agentSpawnPosRange | [-3000,-3000;3000,3000]
[m], [zMin,zMax] | agentSpawnAltiRange | [1600,1600]
[m/s], [forMin,omegaMin;forMax,omegaMax] | agentSpawnVelRange | [8,0;13,0]
[m/s/s], gravity acceleration | g | 9.81
Rule Parameters
Cohesion
| cohesion | 1000
| heightFactorPower | 1
[m/s], agents with relative ascensions less than this are ignored | cohesionAscensionIgnore | 0
[m/s], maximum perceived relative ascension | cohesionAscensionMax | 10
| ascensionFactorPower | 1
| cohPower | 1
Separation
| separation | 0.1
[m], the current agent will try to separate from other agents that are within separationHeightWidth/2 of <current agent height> | separationHeightWidth | 200
Separation Force is multiplied by distance^[sepPower] | sepPower | -2
Alignment
| alignment | 0.0001
[m], the current agent will try to align with other agents that are within alignmentHeightWidth/2 of <current agent height> | alignmentHeightWidth | 200
Alignment Force is multiplied by distance^[sepPower] | aliPower | -2
Migration
| migration | 1e-21
| migPower | 5
Waggle
| waggle | 0
[s] | waggleDurationRange | [0.3,0.5]
Thermal Stuff
Multiplier for thermal affected banking | thermalBankFactor | 0
Agent Constraints
[m] | neighborRadius | 1000
For k-nearest neighbors | k | 10
[m/s] | forwardSpeedMin | 8
[m/s] | forwardSpeedMax | 13
[rad] | bankMin | -0.2618
[rad] | bankMax | 0.2618
[rad], agent field-of-view, centered forward | fov | 5.7596
| Sink_A | -0.01843
| Sink_B | 0.3782
| Sink_C | -2.3782
[m] | collisionKillDistance | 4
Visuals
| agentShape_triangle | [-0.5,0.5,-0.5; -0.375,0,0.375]
| agentShape_plane | [-0.5,-0.3,0,0.1,0.2,0.3,0.5,0.3,0.2,0.1,0,-0.3,-0.5;-0.2,-0.1,-0.1,-0.5,-0.5,-0.1,0,0.1,0.5,0.5,0.1,0.1,0.2]
| Arrow | [2, 1.5, 1.5, 0, 0, 1.5, 1.5; 0, 0.5, 0.2, 0.2, -0.2, -0.2, -0.5]
[scaleX,scaleY] | renderScale | [150;150]
| showNeighbors | FALSE
| showFixedRadius | FALSE
| showRange | FALSE
| showText | FALSE
| showArrow | FALSE
| followAgent | FALSE
on/off | Show | FALSE
| followRadius | 2500
| listNeighborData | FALSE
Thermal Constraints
| CMColors | [6 42 127; 41 76 247; 102 59 231; 162 41 216; 222 24 200; 255 192 203] / 255
| thermalPixels | 200
Number of tries to summon each thermal | thermalSpawnAttempts | 50
[m/s] | thermalSpeedMin | 0
[m/s] | thermalSpeedMax | 0
[m] | thermalRadiusMin | 300
[m] | thermalRadiusMax | 550
[m/s], peak updraft speed | thermalStrengthMin | 3
[m/s], peak updraft speed | thermalStrengthMax | 10
[m/s], rate at which thermals fade in and out | thermalFadeRate | 0.001
[steps] time at min strength | thermalMinPlateauTime | 600
[steps] time at max strength | thermalMaxPlateauTime | 1000
Functions to Use
| funcName_agentControl | agentControl_Unified
| funcName_findNeighborhood | findNeighborhood_KNNInFixedRadius

## All Iterations
Simulation Constraints
[s] | dt | 0.1 | 0.2 | 0.5
[s] | totalTime | 7200
FPS multiplier for video playback | fpsMult | 240
Number of frames to skip saving | frameSkip | 10
Number of agents | numAgents | 10 | 20 | 40
Number of thermals | numThermals | 24
| stopWhenDead | TRUE
| neighborFrameSkip | 1 | 5 | 10
| render | TRUE
| rngSeed | 1
Physical Sim Space
[m], bounds of square map | mapSize | [-2000,2000] | [-4000,4000]
[m] | agentCeiling | 2600
[m] | agentFloor | 0
Initial Conditions
[m], [xMin,yMin;xMax,yMax] | agentSpawnPosRange | [-1500,-1500;1500,1500] | [-3000,-3000;3000,3000]
[m], [zMin,zMax] | agentSpawnAltiRange | [1600,1600] | [1100,2100]
[m/s], [forMin,omegaMin;forMax,omegaMax] | agentSpawnVelRange | [8,0;13,0]
[m/s/s], gravity acceleration | g | 9.81
Rule Parameters
Cohesion
| cohesion | 0.01 | 0.1 | 1 | 10 | 100 | 1000 | 10000 | 100000 | 1000000
| heightFactorPower | 0.5 | 1 | 1.5 | 2 | 3 | 4
[m/s], agents with relative ascensions less than this are ignored | cohesionAscensionIgnore | -3 | -2.5 | -2 | -1.5 | -1 | -0.5 | 0 | 0.5
[m/s], maximum perceived relative ascension | cohesionAscensionMax | 3 | 4 | 5 | 6 | 7 | 8 | 9 | 10
| ascensionFactorPower | 0.5 | 1 | 1.5 | 2 | 3 | 4
| cohPower | 3: 0.5; 4: 1; 5: 1.5; 6: 2
Separation
| separation | 0.01 | 0.1 | 1 | 10 | 100
[m], the current agent will try to separate from other agents that are within separationHeightWidth/2 of <current agent height> | separationHeightWidth | 3: 50; 4: 100; 5: 200; 6: 400
Separation Force is multiplied by distance^[sepPower] | sepPower | -0.5 | -1 | -1.5 | -2 | -3 | -4 | -5 | -6
Alignment
| alignment | 0 | 0.0001 | 0.001 | 0.01 | 0.1 | 1
[m], the current agent will try to align with other agents that are within alignmentHeightWidth/2 of <current agent height> | alignmentHeightWidth | 3: 50; 4: 100; 5: 200; 6: 400
Alignment Force is multiplied by distance^[sepPower] | aliPower | -0.5 | -1 | -1.5 | -2 | -3 | -4 | -5 | -6
Migration
| migration | 3: 1e-24
| migPower | 3: 2; 4: 6
Waggle
| waggle | 3: 0
[s] | waggleDurationRange | 3: [0.3,0.5]
Thermal Stuff
Multiplier for thermal affected banking | thermalBankFactor | 3: 0
Agent Constraints
[m] | neighborRadius | 3: 500; 4: 1000; 5: 2000
For k-nearest neighbors | k | 3: 5; 4: 10; 5: 15; 6: 40
[m/s] | forwardSpeedMin | 3: 8
[m/s] | forwardSpeedMax | 3: 13
[rad] | bankMin | 3: -0.5236; 4: -0.2618
[rad] | bankMax | 3: 0.5236; 4: 0.2618
[rad], agent field-of-view, centered forward | fov | 3: 5.7596; 4: 6.2832; 5: 3.1416
| Sink_A | 3: -0.01843
| Sink_B | 3: 0.3782
| Sink_C | 3: -2.3782
[m] | collisionKillDistance | 3: 4; 4: 7; 5: 10
Visuals
| agentShape_triangle | 3: [-0.5,0.5,-0.5; -0.375,0,0.375]
| agentShape_plane | 3: [-0.5,-0.3,0,0.1,0.2,0.3,0.5,0.3,0.2,0.1,0,-0.3,-0.5;-0.2,-0.1,-0.1,-0.5,-0.5,-0.1,0,0.1,0.5,0.5,0.1,0.1,0.2]
| Arrow | 3: [2, 1.5, 1.5, 0, 0, 1.5, 1.5; 0, 0.5, 0.2, 0.2, -0.2, -0.2, -0.5]
[scaleX,scaleY] | renderScale | 3: [150;150]
| showNeighbors | 3: TRUE
| showFixedRadius | 3: TRUE
| showRange | 3: TRUE
| showText | 3: TRUE
| showArrow | 3: TRUE
| followAgent | 3: FALSE
on/off | Show | 3: TRUE
| followRadius | 3: 2500
| listNeighborData | 3: TRUE
Thermal Constraints
| CMColors | 3: [6 42 127; 41 76 247; 102 59 231; 162 41 216; 222 24 200; 255 192 203] / 255
| thermalPixels | 3: 50
Number of tries to summon each thermal | thermalSpawnAttempts | 3: 50
[m/s] | thermalSpeedMin | 3: 0
[m/s] | thermalSpeedMax | 3: 0
[m] | thermalRadiusMin | 3: 300
[m] | thermalRadiusMax | 3: 550
[m/s], peak updraft speed | thermalStrengthMin | 3: 1; 4: 3
[m/s], peak updraft speed | thermalStrengthMax | 3: 10
[m/s], rate at which thermals fade in and out | thermalFadeRate | 3: 0.001
[steps] time at min strength | thermalMinPlateauTime | 3: 600; 4: 600
[steps] time at max strength | thermalMaxPlateauTime | 3: 1000; 4: 600
Functions to Use
| funcName_agentControl | 3: agentControl_Unified
| funcName_findNeighborhood | 3: findNeighborhood_KNNInFixedRadius