## Sheet1
Simulation Constraints
[s] | dt | 0.5
[s] | totalTime | 1800
FPS multiplier for video playback | fpsMult | 120
Number of frames to skip saving | frameSkip | 30
Number of agents | numAgents | 40
Number of thermals | numThermals | 6
| stopWhenDead | TRUE
| neighborFrameSkip | 10
| render | TRUE
| rngSeed | 1
Physical Sim Space
[m], bounds of square map | mapSize | [-2000,2000]
[m] | agentCeiling | 2600
[m] | agentFloor | 0
Initial Conditions
[m], [xMin,yMin;xMax,yMax] | agentSpawnPosRange | [-1500,-1500;1500,1500]
[m], [zMin,zMax] | agentSpawnAltiRange | [1600,1600]
[m/s], [forMin,omegaMin;forMax,omegaMax] | agentSpawnVelRange | [8,0;13,0]
[m/s/s], gravity acceleration | g | 9.81
Rule Parameters
Cohesion
| cohesion | 1000 | 2000
| heightFactorPower | 1
[m/s], agents with relative ascensions less than this are ignored | cohesionAscensionIgnore | 0
[m/s], maximum perceived relative ascension | cohesionAscensionMax | 4
| ascensionFactorPower | 2
| cohPower | 1
Separation
| separation | 0.05 | 0.1
[m], the current agent will try to separate from other agents that are within separationHeightWidth/2 of <current agent height> | separationHeightWidth | 200
Separation Force is multiplied by distance^[sepPower] | sepPower | -2
Alignment
| alignment | 0.01 | 0.05
[m], the current agent will try to align with other agents that are within alignmentHeightWidth/2 of <current agent height> | alignmentHeightWidth | 200
Alignment Force is multiplied by distance^[sepPower] | aliPower | -2
Migration
| migration | 6e-24
| migPower | 6
Waggle
| waggle | 0
[s] | waggleDurationRange | [0.3,0.5]
Thermal Stuff
Multiplier for thermal affected banking | thermalBankFactor | 0
Agent Constraints
[m] | neighborRadius | 1000
For k-nearest neighbors | k | 10
[m/s] | forwardSpeedMin | 8
[m/s] | forwardSpeedMax | 13
[rad] | bankMin | -0.2618
[rad] | bankMax | 0.2618
[rad], agent field-of-view, centered forward | fov | 5.7596
| Sink_A | -0.01843
| Sink_B | 0.3782
| Sink_C | -2.3782
[m] | collisionKillDistance | 4
Visuals
| agentShape_triangle | [-0.5,0.5,-0.5; -0.375,0,0.375]
| agentShape_plane | [-0.5,-0.3,0,0.1,0.2,0.3,0.5,0.3,0.2,0.1,0,-0.3,-0.5;-0.2,-0.1,-0.1,-0.5,-0.5,-0.1,0,0.1,0.5,0.5,0.1,0.1,0.2]
| Arrow | [2, 1.5, 1.5, 0, 0, 1.5, 1.5; 0, 0.5, 0.2, 0.2, -0.2, -0.2, -0.5]
[scaleX,scaleY] | renderScale | [75;75]
| showNeighbors | TRUE
| showFixedRadius | TRUE
| showRange | TRUE
| showText | TRUE
| showArrow | TRUE
| followAgent | FALSE
on/off | Show | FALSE
| followRadius | 2500
| listNeighborData | TRUE
Thermal Constraints
| CMColors | [6 42 127; 41 76 247; 102 59 231; 162 41 216; 222 24 200; 255 192 203] / 255
| thermalPixels | 50
Number of tries to summon each thermal | thermalSpawnAttempts | 50
[m/s] | thermalSpeedMin | 0
[m/s] | thermalSpeedMax | 0
[m] | thermalRadiusMin | 300
[m] | thermalRadiusMax | 550
[m/s], peak updraft speed | thermalStrengthMin | 3
[m/s], peak updraft speed | thermalStrengthMax | 10
[m/s], rate at which thermals fade in and out | thermalFadeRate | 0.01
[steps] time at min strength | thermalMinPlateauTime | 600
[steps] time at max strength | thermalMaxPlateauTime | 600
Functions to Use
| funcName_agentControl | agentControl_Unified
| funcName_findNeighborhood | findNeighborhood_KNNInFixedRadius